## STM32H573xx - STM32H573II LQFP1
STM32H573II LQFP144
Pin number | Port | Pin name | Pin type | I/O structure | Discovery | NUCLEO_H563ZI | NEW MC1 | New MC1 connectors | CT-Board | AF0 | AF1 | AF2 | AF3 | AF4 | AF5 | AF6 | AF7 | AF8 | AF9 | AF10 | AF11 | AF12 | AF13 | AF14 | AF15
- | - | - | - | - | [5 empty] | SYS | LPTIM1/TIM1/2/16/17 | LPTIM3/PDM_SAI1/TIM3/4/5/12/15 | I3C1/LPTIM2/3/LPUART1/OCTOSPI/TIM1/8 | CEC/DCMI/I2C1/2/3/4/LPTIM1/2/SPI1/I2S1/TIM15/USART1 | CEC/I3C1/LPTIM1/SPI1/I2S1/SPI2/I2S2/SPI3/I2S3/SPI4/5/6 | I2C4/OCTOSPI/SA1/SPI3/I2S3/SPI4/UART4/12/USART10/USB_PD | SDMMC1/SPI2/I2S2/SPI3/I2S3/SPI6/UART7/8/12/UASART1/2/3/5/10/11 | LPUART1/SAI2/SDMMC1/SPI6/UART4/5/8 | FDCAN1/2/FMC [NAND16)/FMC [NORmux)/FMC [NOR_RAM)/ OCTOSPI/ SDMMC2/TIM13/14 | CRS/FMC[NAND 16)/OCTOSPI/S AI2/SDMMC2/ TIM8/USB_PD | ETH[MII/RMII)/ FMC[NAND16)/ OCTOSPI/ SDMMC2/ UART7/9/USB_PD | FMC[NAND16)/ FMC[NORmux)/ FMC[NOR_RAM)/ FMC[SDRAM_16bit) /SDMMC1 | DCMI/FMC[NAND16)/ FMC[NORmux)/ FMC[NOR_RAM)/ LPTIM5 | LPTIM3/4/5/6/ TIM2/UART5 | SYS
138 |  | BOOT0 | I | B |  | BOOT0 | BOOT0
25 |  | NRST | I/O | RST |  | NRST | NRST
34 | A | PA0 | I/O | FT_at | J5.1 | USER_BUTTON |  | J2.1 |  | - | TIM2_CH1 | TIM5_CH1 | TIM8_ETR | TIM15_BKIN | SPI6_NSS | SPI3_RDY | USART2_CTS/USART2_NSS | UART4_TX | SDMMC2_CMD | SAI2_SD_B | ETH_MII_CRS | - | - | TIM2_ETR | EVENTOUT
35 | A | PA1 | I/O | FT_aht | J5.2 / MEMS_INT1 (Gyro) | RMII_REF_CLK | RMII_REF_CLK |  |  | - | TIM2_CH2 | TIM5_CH2 | - | TIM15_CH1N | LPTIM1_IN1 | OSCTOSPI1_DQS | USART2_RTS/USART2_DE | UART4_RX | OCTOSPI1_IO3 | SAI2_MCLK_B | ETH_MII_RX_CLK/ETH_RMII_REF_CLK | - | - | - | EVENTOUT
102 | A | PA10 | I/O | FT_h | J5.11 |  |  | J2.5 |  | - | TIM1_CH3 | - | LPUART1_RX | LPTIM2_IN2 | - | UCPD1_FRSTX | USART1_RX | - | FDCAN2_TX | - | - | SDMMC1_D0 | DCMI_D1/PSSI_D1 | - | EVENTOUT
103 | A | PA11 | I/O | FT_u | J5.12 | USB_FS_N (U_USB) | USB_FS_N (U_USB) |  |  | - | TIM1_CH4 | - | LPUART1_CTS | - | SPI2_NSS/I2S2_WS | UART4_RX | USART1_CTS/USART1_NSS | - | FDCAN1_RX | USB_DM | - | - | - | - | EVENTOUT
104 | A | PA12 | I/O | FT_u |  | USB_FS_P (U_USB) | USB_FS_P (U_USB) |  |  | - | TIM1_ETR | - | LPUART1_RTS/LPUART1_DE | - | SPI2_SCK/I2S2_CK | UART4_TX | USART1_RTS/USART1_DE | SAI2_FS_B | FDCAN1_TX | USB_DP | - | - | - | - | EVENTOUT
105 | A | PA13 | I/O | FT | JTMS/SWDIO | SWDIO (U_STLINK) | JTMS / SWDIO (U_JLINK) |  |  | JTMS/SWDIO | - | - | - | - | - | - | - | - | - | - | - | - | - | - | EVENTOUT
109 | A | PA14 | I/O | FT | JTCK/SWCLK | SWCLK (U_STLINK) | JTCK / SWCLK (U_JLINK) |  |  | JTCK/SWCLK | - | - | - | - | - | - | - | - | - | - | - | - | - | - | EVENTOUT
110 | A | PA15 | I/O | FT | TP_INT1 (Display) | T_JTDI (U_STLINK) | T_JTDI (U_JLINK) |  | FMC_NBL1 | JTDI | TIM2_CH1 | LPTIM3_IN2 | - | HDMI_CEC | SP1_NSS/I2S1_WS | SPI3_NSS/I2S3_WS | SPI6_NSS | UART4_RTS/UART4_DE | - | - | UART7_TX | FMC_NBL1 | DCMI_D11/PSSI_D11 | TIM2_ETR | EVENTOUT
36 | A | PA2 | I/O | FT_hat | J5.3 / MEMS_INT2 (Gyro) | RMII_MDIO | RMII_MDIO |  |  | - | TIM2_CH3 | TIM5_CH3 | - | TIM15_CH1 | LPTIM1_IN2 | - | USART2_TX | SAI2_SCK_B | - | - | ETH_MDIO | - | - | - | EVENTOUT
37 | A | PA3 | I/O | FT_ah | J5.4 / B5 (Display) |  |  | J2.2 |  | - | TIM2_CH4 | TIM5_CH4 | OCTOSPI1_CLK | TIM15_CH2 | SPI2_NSS/I2S2_WS | SAI1_SD_B | USART2_RX | - | - | - | ETH_MII_COL | - | - | - | EVENTOUT
40 | A | PA4 | I/O | TT_a | J5.5 / VSYNC (Display) | VBUS_SENSE | VBUS_SENSE |  |  | - | - | TIM5_ETR | LPTIM2_CH1 | - | SPI1_NSS/I2S1_WS | SPI3_NSS/I2S3_WS | USART2_CK | SPI6_NSS | - | - | - | - | DCMI_HSYNC/PSSI_DE | - | EVENTOUT
41 | A | PA5 | I/O | TT_ah | J5.6 |  | SPI6_SCK | J2.3 |  | - | TIM2_CH1 | - | TIM8_CH1N | - | SPI1_SCK/I2S1_CK | - | - | SPI6_SCK | - | - | ETH_MII_TX_EN/ETH_RMII_TX_EN | - | PSSI_D14 | TIM2_ETR | EVENTOUT
42 | A | PA6 | I/O | FT_ah | J5.7 / G2 (Display) |  | SPI6_MISO | J2.4 |  | - | TIM1_BKIN | TIM3_CH1 | TIM8_BKIN | - | SPI1_MISO/I2S1_SDI | OCTOSPI1_IO3 | USART11_TX | SPI6_MISO | TIM13_CH1 | - | - | - | DCMI_PIXCLK/PSSI_PDCK | - | EVENTOUT
43 | A | PA7 | I/O | FT_ah | J5.8 / ACP_RST (Display) | RMII_CRS_DV | RMII_CRS_DV |  | FMC_SDNWE | - | TIM1_CH1N | TIM3_CH2 | TIM8_CH1N | - | SPI1_MOSI/I2S1_SDO | - | USART11_RX | SPI6_MOSI | TIM14_CH1 | OCTOSPI1_IO2 | ETH_MII_RX_DV/ETH_RMII_CRS_DV | FMC_SDNWE | FMC_NWE | - | EVENTOUT
100 | A | PA8 | I/O | FT_fh | J5.9 / I2C3_SCL (Display) |  | UCPD1_FLT (U_USB) |  | FMC_NOE | MCO1 | TIM1_CH1 | - | TIM8_BKIN2 | I2C3_SCL | SPI1_RDY | - | USART1_CK | - | - | USB_SOF | UART7_RX | FMC_NOE | DCMI_D3/PSSI_D3 | - | EVENTOUT
101 | A | PA9 | I/O | FT_d | J5.10 | UCPD_DBn (U_USB) | UCPD1_DB1 (U_USB) GND |  | FMC_NWE | - | TIM1_CH2 | - | LPUART1_TX | I2C3_SMBA | SPI2_SCK/I2S2_CK | - | USART1_TX | - | - | - | ETH_MII_TX_ER | FMC_NWE | DCMI_D0/PSSI_D0 | - | EVENTOUT
46 | B | PB0 | I/O | FT_ah | J6.1 | LED_GREEN | I2C_INT |  |  | - | TIM1_CH2N | TIM3_CH3 | TIM8_CH2N | - | - | OCTOSPI1_IO1 | USART11_CK | UART4_CTS | - | - | ETH_MII_RXD2 | - | - | LPTIM3_CH1 | EVENTOUT
47 | B | PB1 | I/O | FT_ah | J6.2 |  | Display_TE |  |  | - | TIM1_CH3N | TIM3_CH4 | TIM8_CH3N | - | - | OCTOSPI1_IO0 | - | - | - | - | ETH_MII_RXD3 | - | - | LPTIM3_CH2 | EVENTOUT
69 | B | PB10 | I/O | FT_f | J6.11 / G4 (Display) |  | RMII_RX_ER |  |  | - | TIM2_CH3 | LPTIM3_CH1 | LPTIM2_IN1 | I2C2_SCL | SPI2_SCK/I2S2_CK | - | USART3_TX | - | OCTOSPI1_NCS | - | ETH_MII_RX_ER | - | - | - | EVENTOUT
73 | B | PB12 | I/O | FT_fh | OTG_FS_ID (USB) |  |  | J2.7 |  | - | TIM1_BKIN | - | OCTOSPI1_NCLK | I2C2_SDA | SPI2_NSS/I2S2_WS | UCPD1_FRSTX | USART3_CK | - | FDCAN2_RX | - | ETH_MII_TXD0/ETH_RMII_TXD0 | - | - | UART5_RX | EVENTOUT
74 | B | PB13 | I/O | FT_c | VBUS_FS (USB) | UCPD_CC1 (U_USB) | UCPD_CC1 (U_USB) |  |  | - | TIM1_CH1N | LPTIM3_IN1 | LPTIM2_CH1 | I2C2_SMBA | SPI2_SCK/I2S2_CK | - | USART3_CTS/USART3_NSS | - | FDCAN2_TX | - | - | SDMMC1_D0 | - | UART5_RX | EVENTOUT
75 | B | PB14 | I/O | FT_c | OTG_FS_DM (USB) | UCPD_CC2 (U_USB) | UCPD_CC2 (U_USB) |  |  | - | TIM1_CH2N | TIM12_CH1 | TIM8_CH2N | USART1_TX | SPI2_MISO/I2S2_SDI | - | USART3_RTS/USART3_DE | UART4_RTS/UART4_DE | SDMMC2_D0 | - | - | - | - | LPTIM3_ETR | EVENTOUT
76 | B | PB15 | I/O | FT_h | OTG_FS_DP (USB) | RMII_TXD1 |  | J2.8 |  | RTC_REFIN | TIM1_CH3N | TIM12_CH2 | TIM8_CH3N | USART1_RX | SPI2_MOSI/I2S2_SDO | - | USART11_CTS/USART11_NSS | UART4_CTS | SDMMC2_D1 | OCTOSPI1_CLK | ETH_MII_TXD1/ETH_RMII_TXD1 | - | DCMI_D2/PSSI_D2 | UART5_RX | EVENTOUT
48 | B | PB2 | I/O | FT_ah | J6.3 |  |  | SDMMC1_CMD |  | RTC_OUT2 | - | SAI1_D1 | TIM8_CH4N | SPI1_RDY | LPTIM1_CH1 | SAI1_SD_A | SPI3_MOSI/I2S3_SDO | - | OCTOSPI1_CLK | OCTOSPI1_DQS | - | SDMMC1_CMD | LPTIM5_ETR | - | EVENTOUT
133 | B | PB3 | I/O | FT_fh | J6.4 | SWO | JTDO / TRACE SWO (U_JLINK) |  |  | JTDO/TRACE SWO | TIM2_CH2 | - | - | I2C2_SDA | SPI1_SCK/I2S1_CK | SPI3_SCK/I2S3_CK | UART12_CTS/UART12_NSS | SPI6_SCK | SDMMC2_D2 | CRS_SYNC | UART7_RX | - | - | LPTIM6_ETR | EVENTOUT
134 | B | PB4 | I/O | FT_h | J6.5 |  | Display_NRESET |  |  | NJTRST | TIM16_BKIN | TIM3_CH1 | OCTOSPI1_CLK | LPTIM1_CH2 | SPI1_MISO/I2S1_SDI | SPI3_MISO/I2S3_SDI | SPI2_NSS/I2S2_WS | SPI6_MISO | SDMMC2_D3 | - | UART7_TX | - | DCMI_D7/PSSI_D7 | - | EVENTOUT
135 | B | PB5 | I/O | FT_h | J6.6 / SDCKE1 |  | SPI6_MOSI | J2.6 | FMC_SDCKE1 | - | TIM17_BKIN | TIM3_CH2 | OCTOSPI1_NCLK | I2C1_SMBA | SPI1_MOSI/I2S1_SDO | I2C4_SMBA | SPI3_MOSI/I2S3_SDO | SPI6_MOSI | FDCAN2_RX | - | ETH_PPS_OUT | FMC_SDCKE1 | DCMI_D10/PSSI_D10 | UART5_RX | EVENTOUT
136 | B | PB6 | I/O | FT_f | J6.7 / SDNE1 | LPUART1_TX | SPI5_NCS (DISP) | Display I2C1_SCL | FMC_SDNE1 | - | TIM16_CH1N | TIM4_CH1 | I3C1_SCL | I2C1_SCL | HDMI_CEC | I2C4_SCL | USART1_TX | LPUART1_TX | FDCAN2_TX | OCTOSPI1_NCS | - | FMC_SDNE1 | DCMI_D5/PSSI_D5 | UART5_TX | EVENTOUT
137 | B | PB7 | I/O | FT_fa | J6.8 | LPUART1_RX | SPI6_NCS (NOR_FLASH) | Display I2C1_SDA | FMC_NL | - | TIM17_CH1N | TIM4_CH2 | I3C1_SDA | I2C1_SDA | - | I2C4_SDA | USART1_RX | LPUART1_RX | FDCAN1_TX | SDMMC2_D5 | SDMMC2_CKIN | FMC_NL | DCMI_VSYNC/PSSI_RDY | - | EVENTOUT
139 | B | PB8 | I/O | FT_fhs | J6.9 / B6 (Display) |  |  | T_VCP_RX |  | - | TIM16_CH1 | TIM4_CH3 | I3C1_SCL | I2C1_SCL | SPI4_RDY | I2C4_SCL | SDMMC1_CKIN | UART4_RX | FDCAN1_RX | SDMMC2_D4 | ETH_MII_TXD3 | SDMMC1_D4 | DCMI_D6/PSSI_D6 | - | EVENTOUT
140 | B | PB9 | I/O | FT_fhs | J6.10 / B7 (Display) |  |  | T_VCP_TX |  | - | TIM17_CH1 | TIM4_CH4 | I3C1_SDA | I2C1_SDA | SPI2_NSS/I2S2_WS | I2C4_SDA | SDMMC1_CDIR | UART4_TX | FDCAN1_TX | SDMMC2_D5 | SDMMC2_CKIN | SDMMC1_D5 | DCMI_D7/PSSI_D7 | - | EVENTOUT
26 | C | PC0 | I/O | FT_a | SNDWE (SDRAM) |  |  | J2.9 | FMC_SDNWE | - | TIM16_BKIN | - | - | - | - | SAI1_MCLK_A | SPI2_RDY | SAI2_FS_B | FMC_A25 | OCTOSPI1_IO7 | - | FMC_SDNWE | - | - | EVENTOUT
27 | C | PC1 | I/O | FT_ah | NCS_MENS_SPI (GYRO) | RMII_MDC | RMII_MDC |  |  | TRACED0 | - | SAI1_D1 | - | - | SPI2_MOSI/I2S2_SDO | SAI1_SD_A | USART11_RTS/USART11_DE | SAI2_SD_A | SDMMC2_CK | OCTOSPI1_IO4 | ETH_MDC | - | - | - | EVENTOUT
111 | C | PC10 | I/O | FT_h | DAT2 (SD-CARD) |  |  | SDMMC1_D2 |  | - | - | LPTIM3_ETR | - | - | - | SPI3_SCK/I2S3_CK | USART3_TX | UART4_TX | OCTOSPI1_IO1 | - | ETH_MII_TXD0/ETH_RMII_TXD0 | SDMMC1_D2 | DCMI_D8/PSSI_D8 | - | EVENTOUT
112 | C | PC11 | I/O | FT_h | DAT3 (SD-CARD) |  |  | SDMMC1_D3 |  | - | - | LPTIM3_IN1 | - | - | - | SPI3_MISO/I2S3_SDI | USART3_RX | UART4_RX | OCTOSPI1_NCS | - | - | SDMMC1_D3 | DCMI_D4/PSSI_D4 | - | EVENTOUT
113 | C | PC12 | I/O | FT_h | CLK (SD-CARD) |  |  | SDMMC1_CK |  | TRACED3 | - | TIM15_CH1 | - | - | SPI6_SCK | SPI3_MOSI/I2S3_SDO | USART3_CK | UART5_TX | - | - | - | SDMMC1_CK | DCMI_D9/PSSI_D9 | - | EVENTOUT
7 | C | PC13 | I/O | FT_t | - |  |  | J3.3 |  | - | - | - | - | - | - | - | - | - | - | - | - | - | - | - | EVENTOUT
8 | C | PC14-OSC32_IN | I/O | FT | - |  | PC14-OSC32_IN |  |  | - | - | - | - | - | - | - | - | - | - | - | - | - | - | - | EVENTOUT
9 | C | PC15-OSC32_OUT | I/O | FT | - |  | PC15-OSC32_OUT |  |  | - | - | - | - | - | - | - | - | - | - | - | - | - | - | - | EVENTOUT
28 | C | PC2 | I/O | FT_a | CSX (DISPLAY) |  |  | J2.10 | FMC_SDNE0 | PWR_CSLEEP | TIM17_CH1 | TIM4_CH4 | - | - | SPI2_MISO/I2S2_SDI | OCTOSPI1_IO5 | - | - | OCTOSPI1_IO2 | - | ETH_MII_TXD2 | FMC_SDNE0 | - | - | EVENTOUT
29 | C | PC3 | I/O | FT_a | - |  |  | J2.11 | FMC_SDCKE0 | PWR_CSTOP | - | SAI1_D3 | LPTIM3_CH1 | - | SPI2_MOSI/I2S2_SDO | OCTOSPI1_IO6 | - | - | OCTOSPI1_IO0 | - | ETH_MII_TX_CLK | FMC_SDCKE0 | - | - | EVENTOUT
44 | C | PC4 | I/O | FT_a | OTG_FS_PSO (USB) | RMII_RXD0 | RMII_RXD0 |  | FMC_SDNE0 | - | TIM2_CH4 | SAI1_CK1 | LPTIM2_ETR | - | I2S1_MCK | - | USART3_RX | - | - | - | ETH_MII_RXD0/ETH_RMII_RXD0 | FMC_SDNE0 | - | - | EVENTOUT
45 | C | PC5 | I/O | FT_ah | OTG_FS_OC (USB) | RMII_RXD1 | RMII_RXD1 |  | FMC_SDCKE0 | - | TIM1_CH4N | SAI1_D3 | - | PSSI_D15 | - | SAI1_FS_A | UART12_RTS/UART12_DE | - | - | OCTOSPI1_DQS | ETH_MII_RXD1/ETH_RMII_RXD1 | FMC_SDCKE0 | - | - | EVENTOUT
96 | C | PC6 | I/O | FT_h | HSYNC (Display) |  |  | J3.1 |  | - | - | TIM3_CH1 | TIM8_CH1 | - | I2S2_MCK | SAI1_SCK_A | USART6_TX | SDMMC1_D0DIR | FMC_NWAIT | SDMMC2_D6 | OCTOSPI1_IO5 | SDMMC1_D6 | DCMI_D0/PSSI_D0 | - | EVENTOUT
97 | C | PC7 | I/O | FT_h | PB10/G4 (Display) |  |  | J3.2 |  | TRGIO | - | TIM3_CH2 | TIM8_CH2 | - | - | I2S3_MCK | USART6_RX | SDMMC1_D123DIR | FMC_NE1 | SDMMC2_D7 | OCTOSPI1_IO6 | SDMMC1_D7 | DCMI_D1/PSSI_D1 | - | EVENTOUT
98 | C | PC8 | I/O | FT_h | DAT0 (SD-CARD) |  |  | SDMMC1_D0 |  | TRACED1 | - | TIM3_CH3 | TIM8_CH3 | - | - | - | USART6_CK | UART5_RTS/UART5_DE | FMC_NE2/FMC_NCE | FMC_INT | FMC_ALE | SDMMC1_D0 | DCMI_D2/PSSI_D2 | - | EVENTOUT
99 | C | PC9 | I/O | FT_fh | DAT1 (SD-CARD) / I2C3_SDA (Display) |  | UCPD1_DB1 (U_USB) GND | SDMMC1_D1 |  | MCO2 | - | TIM3_CH4 | TIM8_CH4 | I2C3_SDA | AUDIOCLK | - | - | UART5_CTS | OCTOSPI1_IO0 | - | FMC_CLE | SDMMC1_D1 | DCMI_D3/PSSI_D3 | - | EVENTOUT
114 | D | PD0 | I/O | FT_h | D2 (SRAM) |  |  | J5.1 | FMC_D2 | - | - | - | TIM8_CH4N | - | - | - | - | UART4_RX | FDCAN1_RX | - | UART9_CTS | FMC_D2/FMC_AD2 | - | - | EVENTOUT
115 | D | PD1 | I/O | FT_h | D3 (SRAM) |  |  | J5.2 | FMC_D3 | - | - | - | - | - | - | - | - | UART4_TX | FDCAN1_TX | - | - | FMC_D3/FMC_AD3 | - | - | EVENTOUT
79 | D | PD10 | I/O | FT_h | - |  |  | J5.11 | FMC_D15 | - | - | - | LPTIM2_CH2 | - | - | - | USART3_CK | - | - | - | - | FMC_D15/FMC_AD15 | - | - | EVENTOUT
80 | D | PD11 | I/O | FT_h | TE (Display) |  |  | J5.12 | FMC_A16 | - | - | SAI1_CK1 | LPTIM2_IN2 | I2C4_SMBA | - | - | USART3_CTS/USART3_NSS | UART4_RX | OCTOSPI1_IO0 | SAI2_SD_A | - | FMC_A16/FMC_CLE | - | - | EVENTOUT
81 | D | PD12 | I/O | FT_h | RDX (Display) |  |  | J3.4 | FMC_A17 | - | LPTIM1_IN1 | TIM4_CH1 | LPTIM2_IN1 | I2C4_SCL | I3C1_SCL | SAI1_D1 | USART3_RTS/USART3_DE | UART4_TX | OCTOSPI1_IO1 | SAI2_FS_A | - | FMC_A17/FMC_ALE | DCMI_D12/PSSI_D12 | - | EVENTOUT
82 | D | PD13 | I/O | FT_fh | WRx_DCX (Display) |  |  | J3.5 | FMC_A18 | - | LPTIM1_CH1 | TIM4_CH2 | LPTIM2_CH1 | I2C4_SDA | I3C1_SDA | - | - | - | OCTOSPI1_IO3 | SAI2_SCK_A | UART9_RTS/UART9_DE | FMC_A18 | DCMI_D13/PSSI_D13 | LPTIM4_IN1 | EVENTOUT
85 | D | PD14 | I/O | FT_h | D0 (SDRAM) |  |  | J3.6 | FMC_D0 | - | - | TIM4_CH3 | - | - | - | - | - | UART8_CTS | - | - | UART9_RX | FMC_D0/FMC_AD0 | - | - | EVENTOUT
86 | D | PD15 | I/O | FT_h | D1 (SDRAM) |  |  | J3.7 | FMC_D1 | - | - | TIM4_CH4 | - | - | - | - | - | UART8_RTS/UART8_DE | - | - | UART9_TX | FMC_D1/FMC_AD1 | - | - | EVENTOUT
116 | D | PD2 | I/O | FT_h | CMD (SD-CARD) |  |  | J5.3 |  | TRACED2 | - | TIM3_ETR | - | TIM15_BKIN | - | - | - | UART5_RX | - | - | - | SDMMC1_CMD | DCMI_D11/PSSI_D11 | LPTIM4_ETR | EVENTOUT
117 | D | PD3 | I/O | FT_h | G7 (Display) |  |  | J5.4 | FMC_CLK | - | - | - | - | - | SPI2_SCK/I2S2_CK | - | USART2_CTS/USART2_NSS | - | - | - | - | FMC_CLK | DCMI_D5/PSSI_D5 | - | EVENTOUT
118 | D | PD4 | I/O | FT_h | - |  |  | J5.5 | FMC_NOE | - | - | - | - | - | - | - | USART2_RTS/USART2_DE | - | - | OCTOSPI1_IO4 | - | FMC_NOE | - | - | EVENTOUT
119 | D | PD5 | I/O | FT_h | - |  |  | J5.6 | FMC_NWE | - | TIM1_CH4N | - | - | - | SPI2_RDY | - | USART2_TX | - | FDCAN1_TX | OCTOSPI1_IO5 | - | FMC_NWE | - | - | EVENTOUT
122 | D | PD6 | I/O | FT_sh | B2 (Display) |  |  | J5.7 | FMC_NWAIT | - | - | SAI1_D1 | - | - | SPI3_MOSI/I2S3_SDO | SAI1_SD_A | USART2_RX | - | - | OCTOSPI1_IO6 | SDMMC2_CK | FMC_NWAIT | DCMI_D10/PSSI_D10 | - | EVENTOUT
123 | D | PD7 | I/O | FT_sh | - |  |  | J5.8 | FMC_NE1/FMC_NCE | - | - | - | - | - | SPI1_MOSI/I2S1_SDO | - | USART2_CK | - | - | OCTOSPI1_IO7 | SDMMC2_CMD | FMC_NE1/FMC_NCE | - | LPTIM4_OUT | EVENTOUT
77 | D | PD8 | I/O | FT_h | D13 (SDRAM) | T_VCP_TX / USART3_TX |  | J5.9 | FMC_D13 | - | - | - | - | - | - | - | USART3_TX | - | - | - | - | FMC_D13/FMC_AD13 | - | - | EVENTOUT
78 | D | PD9 | I/O | FT_h | D14 (SDRAM) | T_VCP_RX / USART3_RX |  | J5.10 | FMC_D14 | - | - | - | - | - | - | - | USART3_RX | - | FDCAN2_RX | - | - | FMC_D14/FMC_AD14 | - | - | EVENTOUT
141 | E | PE0 | I/O | FT_h | LED0 |  |  | J3.8 | FMC_NBL0 | - | LPTIM1_ETR | TIM4_ETR | LPTIM2_CH2 | LPTIM2_ETR | - | SPI3_RDY | - | UART8_RX | FDCAN1_RX | SAI2_MCLK_A | - | FMC_NBL0 | DCMI_D2/PSSI_D2 | - | EVENTOUT
63 | E | PE10 | I/O | FT_ah | J7.4 / D7 (SDRAM) |  |  | J6.4 | FMC_D7 | - | TIM1_CH2N | - | - | - | - | UART12_TX | UART7_CTS | - | - | OCTOSPI1_IO7 | - | FMC_D7/FMC_AD7 | - | - | EVENTOUT
64 | E | PE11 | I/O | FT_ah | J7.5 SS / D8 (SRAM) |  |  | J6.5 | FMC_D8 | - | TIM1_CH2 | - | - | SPI1_RDY | SPI4_NSS | OCTOSPI1_NCS | - | - | - | SAI2_SD_B | - | FMC_D8/FMC_AD8 | - | - | EVENTOUT
65 | E | PE12 | I/O | FT_h | J7.6 SCK / D9 (SDRAM) |  |  | J6.6 / SPI4_SCK | FMC_D9 | - | TIM1_CH3N | - | - | - | SPI4_SCK | - | - | - | - | SAI2_SCK_B | - | FMC_D9/FMC_AD9 | - | - | EVENTOUT
66 | E | PE13 | I/O | FT_h | J7.7 MISO / D10 (SDRAM) |  |  | J6.7 / SPI4_MISO | FMC_D10 | - | TIM1_CH3 | - | - | - | SPI4_MISO | - | - | - | - | SAI2_FS_B | - | FMC_D10/FMC_AD10 | - | - | EVENTOUT
67 | E | PE14 | I/O | FT_h | J7.8 MOSI / D11 (SDRAM) |  |  | J6.8 / SPI4_MOSI | FMC_D11 | - | TIM1_CH4 | - | - | - | SPI4_MOSI | - | - | - | - | SAI2_MCLK_B | - | FMC_D11/FMC_AD11 | - | - | EVENTOUT
68 | E | PE15 | I/O | FT_h | J7.9 / D12 (SDRAM) |  |  | J6.9 | FMC_D12 | - | TIM1_BKIN | - | TIM1_CH4N | - | - | - | USART10_CK | - | - | - | - | FMC_D12/FMC_AD12 | - | - | EVENTOUT
1 | E | PE2 | I/O | FT_h | LED2 | TRACE_CK |  | J3.9 | FMC_A23 | TRACECLK | LPTIM1_IN2 | SAI1_CK1 | - | - | SPI4_SCK | SAI1_MCLK_A | USART10_RX | UART8_TX | OCTOSPI1_IO2 | - | ETH_MII_TXD3 | FMC_A23 | DCMI_D3/PSSI_D3 | - | EVENTOUT
2 | E | PE3 | I/O | FT_h | LED3 | TRACE_D0 |  | J3.10 | FMC_A19 | TRACED0 | - | - | - | TIM15_BKIN | - | SAI1_SD_B | USART10_TX | - | - | - | - | FMC_A19 | - | - | EVENTOUT
3 | E | PE4 | I/O | FT_h | - | TRACE_D1 |  | J6.10 | FMC_A20 | TRACED1 | - | SAI1_D2 | - | TIM15_CH1N | SPI4_NSS | SAI1_FS_A | - | - | - | - | - | FMC_A20 | DCMI_D4/PSSI_D4 | - | EVENTOUT
4 | E | PE5 | I/O | FT_h | - | TRACE_D2 |  | J6.11 | FMC_A21 | TRACED2 | - | SAI1_CK2 | - | TIM15_CH1 | SPI4_MISO | SAI1_SCK_A | - | - | - | - | - | FMC_A21 | DCMI_D6/PSSI_D6 | - | EVENTOUT
5 | E | PE6 | I/O | FT_h | - | TRACE_D3 |  | J6.12 | FMC_A22 | TRACED3 | TIM1_BKIN2 | SAI1_D1 | - | TIM15_CH2 | SPI4_MOSI | SAI1_SD_A | - | - | - | SAI2_MCLK_B | - | FMC_A22 | DCMI_D7/PSSI_D7 | - | EVENTOUT
58 | E | PE7 | I/O | FT_ah | J7.1 / D4 (SDRAM) |  |  | J6.1 | FMC_D4 | - | TIM1_ETR | - | - | - | - | UART12_RTS/UART12_DE | UART7_RX | - | - | OCTOSPI1_IO4 | - | FMC_D4/FMC_AD4 | - | - | EVENTOUT
59 | E | PE8 | I/O | FT_ah | J7.2 / D5 (SDRAM) |  |  | J6.2 | FMC_D5 | - | TIM1_CH1N | - | - | - | - | UART12_CTS/UART12_NSS | UART7_TX | - | - | OCTOSPI1_IO5 | - | FMC_D5/FMC_AD5 | - | - | EVENTOUT
60 | E | PE9 | I/O | FT_ah | J7.3 / D6 (SDRAM) |  |  | J6.3 | FMC_D6 | - | TIM1_CH1 | - | - | - | - | UART12_RX | UART7_RTS/UART7_DE | - | - | OCTOSPI1_IO6 | - | FMC_D6/FMC_AD6 | - | - | EVENTOUT
10 | F | PF0 | I/O | FT_f | J7.10 / A0 (SDRAM) |  | LED0 |  | FMC_A0 | - | - | - | - | I2C2_SDA | - | - | - | - | - | - | - | FMC_A0 | LPTIM5_CH1 | - | EVENTOUT
11 | F | PF1 | I/O | FT_f | J7.11 / A1 (SDRAM) |  | LED1 |  | FMC_A1 | - | - | - | - | I2C2_SCL | - | - | - | - | - | - | - | FMC_A1 | LPTIM5_CH2 | - | EVENTOUT
22 | F | PF10 | I/O | FT_h | ENABLE (Display) |  | T3 |  |  | - | TIM16_BKIN | SAI1_D3 | - | PSSI_D15 | - | - | - | - | OCTOSPI1_CLK | - | - | - | DCMI_D11/PSSI_D11 | - | EVENTOUT
49 | F | PF11 | I/O | FT_ah | SDNRAS (SDRAM) |  | T4 |  | FMC_NRAS | - | - | - | - | - | SPI5_MOSI | - | - | - | OCTOSPI1_NCLK | SAI2_SD_B | - | FMC_NRAS | DCMI_D12/PSSI_D12 | LPTIM6_CH1 | EVENTOUT
50 | F | PF12 | I/O | FT_ah | A6 (SDRAM) |  | S0 |  | FMC_A6 | - | - | - | - | - | - | - | - | - | - | - | - | FMC_A6 | - | LPTIM6_CH2 | EVENTOUT
53 | F | PF13 | I/O | FT_ah | A7 (SDRAM) |  | S1 |  | FMC_A7 | - | - | - | - | I2C4_SMBA | - | - | - | - | - | - | - | FMC_A7 | - | LPTIM6_IN1 | EVENTOUT
54 | F | PF14 | I/O | FT_fah | A8 (SDRAM) |  | S2 |  | FMC_A8 | - | - | - | - | - | - | - | - | - | - | - | - | FMC_A8 | - | LPTIM6_IN2 | EVENTOUT
55 | F | PF15 | I/O | FT_fh | A9 (SDRAM) |  | S3 |  | FMC_A9 | - | - | - | - | I2C4_SDA | I3C1_SDA | - | - | - | - | - | - | FMC_A9 | - | - | EVENTOUT
12 | F | PF2 | I/O | FT_h | J7.12 / A2 (SDRAM) |  | LED2 |  | FMC_A2 | - | - | LPTIM3_CH2 | LPTIM3_IN2 | I2C2_SMBA | - | UART12_TX | USART11_CK | - | - | - | - | FMC_A2 | LPTIM5_IN1 | - | EVENTOUT
13 | F | PF3 | I/O | FT_h | S0 / A3 (SDRAM) |  | LED3 |  | FMC_A3 | - | - | LPTIM3_IN1 | - | - | - | - | USART11_TX | - | - | - | - | FMC_A3 | LPTIM5_IN2 | - | EVENTOUT
14 | F | PF4 | I/O | FT_h | S1 / A4 (SDRAM) | LED_YELLOW | T0 |  | FMC_A4 | - | - | LPTIM3_ETR | - | - | - | - | USART11_RX | - | - | - | - | FMC_A4 | - | - | EVENTOUT
15 | F | PF5 | I/O | FT_h | S2 / A5 (SDRAM) |  | T1 |  | FMC_A5 | - | - | LPTIM3_CH1 | - | I2C4_SCL | I3C1_SCL | UART12_RX | USART11_CTS/USART11_NSS | - | - | - | - | FMC_A5 | - | LPTIM3_IN1 | EVENTOUT
18 | F | PF6 | I/O | FT_h | S3 |  | SPI5_DCX (Display) |  |  | - | TIM16_CH1 | - | - | - | SPI5_NSS | SAI1_SD_B | UART7_RX | - | - | OCTOSPI1_IO3 | - | - | LPTIM5_CH1 | - | EVENTOUT
19 | F | PF7 | I/O | FT_h | SPI5_SCK |  | SPI5_SCK (Display) |  |  | - | TIM17_CH1 | - | - | - | SPI5_SCK | SAI1_MCLK_B | UART7_TX | - | - | OCTOSPI1_IO2 | - | - | LPTIM5_CH2 | - | EVENTOUT
20 | F | PF8 | I/O | FT_h | SPI5_MISO |  | SPI5_MISO (Display) |  |  | - | TIM16_CH1N | - | - | - | SPI5_MISO | SAI1_SCK_B | UART7_RTS/UART7_DE | - | TIM13_CH1 | OCTOSPI1_IO0 | - | - | LPTIM5_IN1 | - | EVENTOUT
21 | F | PF9 | I/O | FT_h | SPI5_MOSI |  | SPI5_MOSI (Display) |  |  | - | TIM17_CH1N | - | - | - | SPI5_MOSI | SAI_FS_B | UART7_CTS | - | TIM14_CH1 | OCTOSPI1_IO1 | - | - | LPTIM5_IN2 | - | EVENTOUT
56 | G | PG0 | I/O | FT_h | T0 / A10 (SDRAM) |  |  | J7.1 | FMC_A10 | - | - | - | - | - | - | - | - | - | - | - | UART9_RX | FMC_A10 | - | LPTIM4_IN1 | EVENTOUT
57 | G | PG1 | I/O | FT_h | T1 / A11 (SDRAM) |  |  | J7.2 | FMC_A11 | - | - | - | - | - | - | - | SPI2_MOSI/I2S2_SDO | - | - | - | UART9_TX | FMC_A11 | - | - | EVENTOUT
125 | G | PG10 | I/O | FT_sh | G3 (Display) |  |  | J7.11 | FMC_NE3 | - | - | - | - | - | SPI1_NSS/I2S1_WS | - | - | - | - | SAI2_SD_B | SDMMC2_D1 | FMC_NE3 | DCMI_D2/PSSI_D2 | - | EVENTOUT
126 | G | PG11 | I/O | FT_sh | B3 (Display) | RMII_TX_EN | RMII_TX_EN |  |  | - | LPTIM1_IN2 | - | - | - | SP1_SCK/I2S1_CK | USART10_RX | USART11_RTS/USART11_DE | - | - | SDMMC2_D2 | ETH_MII_TX_EN/ETH_RMII_TX_EN | - | DCMI_D3/PSSI_D3 | - | EVENTOUT
127 | G | PG12 | I/O | FT_sh | B4 (Display) |  | RMII_TXD1 |  | FMC_NE4 | - | LPTIM1_IN1 | - | - | PSSI_D15 | SPI6_MISO | USART10_TX | USART6_RTS/USART6_DE | - | - | SDMMC2_D3 | ETH_MII_TXD1/ETH_RMII_TXD1 | FMC_NE4 | DCMI_D11/PSSI_D11 | LPTIM5_CH1 | EVENTOUT
128 | G | PG13 | I/O | FT_sh | LED GREEN | RMII_TXD0 | RMII_TXD0 |  | FMC_A24 | TRACED0 | LPTIM1_CH1 | - | - | - | SPI6_SCK | USART10_CTS/USART10_NSS | USART6_CTS/USART6_NSS | - | - | SDMMC2_D6 | ETH_MII_TXD0/ETH_MII_TXD0 | FMC_A24 | LPTIM5_CH2 | - | EVENTOUT
129 | G | PG14 | I/O | FT_sh | LED RED |  |  | J7.12 | FMC_A25 | TRACED1 | LPTIM1_ETR | - | - | LPTIM1_CH2 | SPI6_MOSI | USART10_RTS/USART10_DE | USART6_TX | - | OCTOSPI1_IO7 | SDMMC2_D7 | ETH_MII_TXD1/ETH_RMII_TXD1 | FMC_A25 | LPTIM5_IN1 | - | EVENTOUT
132 | G | PG15 | I/O | FT_h | SDNCAS (SDRAM) |  |  | J3.11 | FMC_NCAS | - | - | - | - | - | SPI4_RDY | USART10_CK | USART6_CTS/USART6_NSS | - | - | - | - | FMC_NCAS | DCMI_D13/PSSI_D13 | - | EVENTOUT
87 | G | PG2 | I/O | FT_h | T2 |  |  | J7.3 | FMC_A12 | - | - | - | TIM8_BKIN | - | - | - | UART12_RX | - | - | - | - | FMC_A12 | - | LPTIM6_ETR | EVENTOUT
88 | G | PG3 | I/O | FT_h | T3 |  |  | J7.4 | FMC_A13 | - | - | - | TIM8_BKIN2 | - | - | - | UART12_TX | - | - | - | - | FMC_A13 | LPTIM5_ETR | - | EVENTOUT
89 | G | PG4 | I/O | FT_h | BA0 (SDRAM) | LED_RED |  | J7.5 | FMC_A14 | - | TIM1_BKIN2 | - | - | - | - | - | - | - | - | - | - | FMC_A14/FMC_BA0 | - | LPTIM4_ETR | EVENTOUT
90 | G | PG5 | I/O | FT_h | BA1 (SDRAM) |  |  | J7.6 | FMC_A15 | - | TIM1_ETR | - | - | - | - | - | - | - | - | - | - | FMC_A15/FMC_BA1 | - | - | EVENTOUT
91 | G | PG6 | I/O | FT_fh | DB17/R5 (Display) |  |  | J7.7 | FMC_NE3 | - | TIM1_BKIN | - | I3C1_SDA | I2C4_SDA | SPI1_RDY | - | - | - | - | OCTOSPI1_NCS | UCPD1_FRSTX | FMC_NE3 | DCMI_D12/PSSI_D12 | - | EVENTOUT
92 | G | PG7 | I/O | FT_fh | DOTCLK (Display) | UCPD_FLT (U_USB) | UCPD_FLT (U_USB) ??? | J7.8 | FMC_INT | - | - | SAI1_CK2 | I2C1_SCL | I2C4_SCL | - | SAI1_MCLK_A | USART6_CK | - | - | - | UCPD1_FRSTX | FMC_INT | DCMI_D13/PSSI_D13 | - | EVENTOUT
93 | G | PG8 | I/O | FT_h | SDCLK (SDRAM) |  |  | J7.9 | FMC_SDCLK | - | - | - | TIM8_ETR | - | SPI6_NSS | - | USART6_RTS/USART6_DE | - | - | - | ETH_PPS_OUT | FMC_SDCLK | - | - | EVENTOUT
124 | G | PG9 | I/O | FT_sh | - |  |  | J7.10 | FMC_NE2/FMC_NCE | - | - | - | - | - | SPI1_MISO/I2S1_SDI | - | USART6_RX | - | OCTOSPI1_IO6 | SAI2_FS_B | SDMMC2_D0 | FMC_NE2/FMC_NCE | DCMI_VSYNC/PSSI_RDY | - | EVENTOUT
23 | H | PH0-OSC_IN | I/O | FT | PH0-OSC_IN | PH0-OSC_IN | PH0-OSC_IN / STLK_MCO |  |  | - | - | - | - | - | - | - | - | - | - | - | - | - | - | - | EVENTOUT
24 | H | PH1-OSC_OUT | I/O | FT | PH1-OSC_OUT | PH1-OSC_OUT | PH1-OSC_OUT |  |  | - | - | - | - | - | - | - | - | - | - | - | - | - | - | - | EVENTOUT
6 |  | VBAT | S | -
70 |  | VCAP | S | -
142 |  | VCAP | S | -
17 |  | VDD | S | -
30 |  | VDD | S | -
39 |  | VDD | S | -
52 |  | VDD | S | -
62 |  | VDD | S | -
72 |  | VDD | S | -
84 |  | VDD | S | -
95 |  | VDD | S | -
108 |  | VDD | S | -
131 |  | VDD | S | -
144 |  | VDD | S | -
33 |  | VDDA | S | -
121 |  | VDDIO2 | S | -
106 |  | VDDUSB | S | -
32 |  | VREF+ | S | -
16 |  | VSS | S | -
38 |  | VSS | S | -
51 |  | VSS | S | -
61 |  | VSS | S | -
71 |  | VSS | S | -
83 |  | VSS | S | -
94 |  | VSS | S | -
107 |  | VSS | S | -
120 |  | VSS | S | -
130 |  | VSS | S | -
143 |  | VSS | S | -
31 |  | VSSA | S | -

## Tabelle1
STM32H573II LQFP144
Pin number | Port | Pin name | Pin type | I/O structure | Discovery | NUCLEO_H563ZI | NEW | New connectors | CT-Board | AF0 | AF1 | AF2 | AF3 | AF4 | AF5 | AF6 | AF7 | AF8 | AF9 | AF10 | AF11 | AF12 | AF13 | AF14 | AF15
- | - | - | - | - | [5 empty] | SYS | LPTIM1/TIM1/2/16/17 | LPTIM3/PDM_SAI1/TIM3/4/5/12/15 | I3C1/LPTIM2/3/LPUART1/OCTOSPI/TIM1/8 | CEC/DCMI/I2C1/2/3/4/LPTIM1/2/SPI1/I2S1/TIM15/USART1 | CEC/I3C1/LPTIM1/SPI1/I2S1/SPI2/I2S2/SPI3/I2S3/SPI4/5/6 | I2C4/OCTOSPI/SA1/SPI3/I2S3/SPI4/UART4/12/USART10/USB_PD | SDMMC1/SPI2/I2S2/SPI3/I2S3/SPI6/UART7/8/12/UASART1/2/3/5/10/11 | LPUART1/SAI2/SDMMC1/SPI6/UART4/5/8 | FDCAN1/2/FMC [NAND16)/FMC [NORmux)/FMC [NOR_RAM)/ OCTOSPI/ SDMMC2/TIM13/14 | CRS/FMC[NAND 16)/OCTOSPI/S AI2/SDMMC2/ TIM8/USB_PD | ETH[MII/RMII)/ FMC[NAND16)/ OCTOSPI/ SDMMC2/ UART7/9/USB_PD | FMC[NAND16)/ FMC[NORmux)/ FMC[NOR_RAM)/ FMC[SDRAM_16bit) /SDMMC1 | DCMI/FMC[NAND16)/ FMC[NORmux)/ FMC[NOR_RAM)/ LPTIM5 | LPTIM3/4/5/6/ TIM2/UART5 | SYS
138 |  | BOOT0 | I | B |  | BOOT0 | BOOT0
25 |  | NRST | I/O | RST |  | NRST | NRST
34 | A | PA0 | I/O | FT_at | J5.1 | USER_BUTTON |  | J5.1 |  | - | TIM2_CH1 | TIM5_CH1 | TIM8_ETR | TIM15_BKIN | SPI6_NSS | SPI3_RDY | USART2_CTS/USART2_NSS | UART4_TX | SDMMC2_CMD | SAI2_SD_B | ETH_MII_CRS | - | - | TIM2_ETR | EVENTOUT
35 | A | PA1 | I/O | FT_aht | J5.2 / MEMS_INT1 (Gyro) | RMII_REF_CLK | RMII_REF_CLK | J5.2 |  | - | TIM2_CH2 | TIM5_CH2 | - | TIM15_CH1N | LPTIM1_IN1 | OSCTOSPI1_DQS | USART2_RTS/USART2_DE | UART4_RX | OCTOSPI1_IO3 | SAI2_MCLK_B | ETH_MII_RX_CLK/ETH_RMII_REF_CLK | - | - | - | EVENTOUT
102 | A | PA10 | I/O | FT_h | J5.11 |  |  | J5.11 |  | - | TIM1_CH3 | - | LPUART1_RX | LPTIM2_IN2 | - | UCPD1_FRSTX | USART1_RX | - | FDCAN2_TX | - | - | SDMMC1_D0 | DCMI_D1/PSSI_D1 | - | EVENTOUT
103 | A | PA11 | I/O | FT_u | J5.12 | USB_FS_N (U_USB) | USB_FS_N (U_USB) | J5.12 |  | - | TIM1_CH4 | - | LPUART1_CTS | - | SPI2_NSS/I2S2_WS | UART4_RX | USART1_CTS/USART1_NSS | - | FDCAN1_RX | USB_DM | - | - | - | - | EVENTOUT
104 | A | PA12 | I/O | FT_u |  | USB_FS_P (U_USB) | USB_FS_P (U_USB) |  |  | - | TIM1_ETR | - | LPUART1_RTS/LPUART1_DE | - | SPI2_SCK/I2S2_CK | UART4_TX | USART1_RTS/USART1_DE | SAI2_FS_B | FDCAN1_TX | USB_DP | - | - | - | - | EVENTOUT
105 | A | PA13 | I/O | FT | JTMS/SWDIO | SWDIO (U_STLINK) | JTMS / SWDIO (U_JLINK) |  |  | JTMS/SWDIO | - | - | - | - | - | - | - | - | - | - | - | - | - | - | EVENTOUT
109 | A | PA14 | I/O | FT | JTCK/SWCLK | SWCLK (U_STLINK) | JTCK / SWCLK (U_JLINK) |  |  | JTCK/SWCLK | - | - | - | - | - | - | - | - | - | - | - | - | - | - | EVENTOUT
110 | A | PA15 | I/O | FT | TP_INT1 (Display) | T_JTDI (U_STLINK) | T_JTDI (U_JLINK) |  | FMC_NBL1 | JTDI | TIM2_CH1 | LPTIM3_IN2 | - | HDMI_CEC | SP1_NSS/I2S1_WS | SPI3_NSS/I2S3_WS | SPI6_NSS | UART4_RTS/UART4_DE | - | - | UART7_TX | FMC_NBL1 | DCMI_D11/PSSI_D11 | TIM2_ETR | EVENTOUT
36 | A | PA2 | I/O | FT_hat | J5.3 / MEMS_INT2 (Gyro) | RMII_MDIO | RMII_MDIO | J5.3 |  | - | TIM2_CH3 | TIM5_CH3 | - | TIM15_CH1 | LPTIM1_IN2 | - | USART2_TX | SAI2_SCK_B | - | - | ETH_MDIO | - | - | - | EVENTOUT
37 | A | PA3 | I/O | FT_ah | J5.4 / B5 (Display) |  |  | J5.4 |  | - | TIM2_CH4 | TIM5_CH4 | OCTOSPI1_CLK | TIM15_CH2 | SPI2_NSS/I2S2_WS | SAI1_SD_B | USART2_RX | - | - | - | ETH_MII_COL | - | - | - | EVENTOUT
40 | A | PA4 | I/O | TT_a | J5.5 / VSYNC (Display) | VBUS_SENSE |  | J5.5 |  | - | - | TIM5_ETR | LPTIM2_CH1 | - | SPI1_NSS/I2S1_WS | SPI3_NSS/I2S3_WS | USART2_CK | SPI6_NSS | - | - | - | - | DCMI_HSYNC/PSSI_DE | - | EVENTOUT
41 | A | PA5 | I/O | TT_ah | J5.6 |  |  | J5.6 |  | - | TIM2_CH1 | - | TIM8_CH1N | - | SPI1_SCK/I2S1_CK | - | - | SPI6_SCK | - | - | ETH_MII_TX_EN/ETH_RMII_TX_EN | - | PSSI_D14 | TIM2_ETR | EVENTOUT
42 | A | PA6 | I/O | FT_ah | J5.7 / G2 (Display) |  |  | J5.7 |  | - | TIM1_BKIN | TIM3_CH1 | TIM8_BKIN | - | SPI1_MISO/I2S1_SDI | OCTOSPI1_IO3 | USART11_TX | SPI6_MISO | TIM13_CH1 | - | - | - | DCMI_PIXCLK/PSSI_PDCK | - | EVENTOUT
43 | A | PA7 | I/O | FT_ah | J5.8 / ACP_RST (Display) | RMII_CRS_DV | RMII_CRS_DV | J5.8 | FMC_SDNWE | - | TIM1_CH1N | TIM3_CH2 | TIM8_CH1N | - | SPI1_MOSI/I2S1_SDO | - | USART11_RX | SPI6_MOSI | TIM14_CH1 | OCTOSPI1_IO2 | ETH_MII_RX_DV/ETH_RMII_CRS_DV | FMC_SDNWE | FMC_NWE | - | EVENTOUT
100 | A | PA8 | I/O | FT_fh | J5.9 / I2C3_SCL (Display) |  |  | J5.9 | FMC_NOE | MCO1 | TIM1_CH1 | - | TIM8_BKIN2 | I2C3_SCL | SPI1_RDY | - | USART1_CK | - | - | USB_SOF | UART7_RX | FMC_NOE | DCMI_D3/PSSI_D3 | - | EVENTOUT
101 | A | PA9 | I/O | FT_d | J5.10 | UCPD_DBn (U_USB) | UCPD_DBn (U_USB) | J5.10 | FMC_NWE | - | TIM1_CH2 | - | LPUART1_TX | I2C3_SMBA | SPI2_SCK/I2S2_CK | - | USART1_TX | - | - | - | ETH_MII_TX_ER | FMC_NWE | DCMI_D0/PSSI_D0 | - | EVENTOUT
46 | B | PB0 | I/O | FT_ah | J6.1 |  |  | J6.1 |  | - | TIM1_CH2N | TIM3_CH3 | TIM8_CH2N | - | - | OCTOSPI1_IO1 | USART11_CK | UART4_CTS | - | - | ETH_MII_RXD2 | - | - | LPTIM3_CH1 | EVENTOUT
47 | B | PB1 | I/O | FT_ah | J6.2 |  |  | J6.2 |  | - | TIM1_CH3N | TIM3_CH4 | TIM8_CH3N | - | - | OCTOSPI1_IO0 | - | - | - | - | ETH_MII_RXD3 | - | - | LPTIM3_CH2 | EVENTOUT
69 | B | PB10 | I/O | FT_f | J6.11 / G4 (Display) |  |  | J6.11 |  | - | TIM2_CH3 | LPTIM3_CH1 | LPTIM2_IN1 | I2C2_SCL | SPI2_SCK/I2S2_CK | - | USART3_TX | - | OCTOSPI1_NCS | - | ETH_MII_RX_ER | - | - | - | EVENTOUT
73 | B | PB12 | I/O | FT_fh | OTG_FS_ID (USB) |  |  | J6.12 |  | - | TIM1_BKIN | - | OCTOSPI1_NCLK | I2C2_SDA | SPI2_NSS/I2S2_WS | UCPD1_FRSTX | USART3_CK | - | FDCAN2_RX | - | ETH_MII_TXD0/ETH_RMII_TXD0 | - | - | UART5_RX | EVENTOUT
74 | B | PB13 | I/O | FT_c | VBUS_FS (USB) | UCPD_CC1 (U_USB) | UCPD_CC1 (U_USB) |  |  | - | TIM1_CH1N | LPTIM3_IN1 | LPTIM2_CH1 | I2C2_SMBA | SPI2_SCK/I2S2_CK | - | USART3_CTS/USART3_NSS | - | FDCAN2_TX | - | - | SDMMC1_D0 | - | UART5_RX | EVENTOUT
75 | B | PB14 | I/O | FT_c | OTG_FS_DM (USB) | UCPD_CC2 (U_USB) | UCPD_CC2 (U_USB) |  |  | - | TIM1_CH2N | TIM12_CH1 | TIM8_CH2N | USART1_TX | SPI2_MISO/I2S2_SDI | - | USART3_RTS/USART3_DE | UART4_RTS/UART4_DE | SDMMC2_D0 | - | - | - | - | LPTIM3_ETR | EVENTOUT
76 | B | PB15 | I/O | FT_h | OTG_FS_DP (USB) | RMII_TXD1 | RMII_TXD1 |  |  | RTC_REFIN | TIM1_CH3N | TIM12_CH2 | TIM8_CH3N | USART1_RX | SPI2_MOSI/I2S2_SDO | - | USART11_CTS/USART11_NSS | UART4_CTS | SDMMC2_D1 | OCTOSPI1_CLK | ETH_MII_TXD1/ETH_RMII_TXD1 | - | DCMI_D2/PSSI_D2 | UART5_RX | EVENTOUT
48 | B | PB2 | I/O | FT_ah | J6.3 |  |  | J6.3 |  | RTC_OUT2 | - | SAI1_D1 | TIM8_CH4N | SPI1_RDY | LPTIM1_CH1 | SAI1_SD_A | SPI3_MOSI/I2S3_SDO | - | OCTOSPI1_CLK | OCTOSPI1_DQS | - | SDMMC1_CMD | LPTIM5_ETR | - | EVENTOUT
133 | B | PB3 | I/O | FT_fh | J6.4 | SWO | JTDO / TRACE SWO (U_JLINK) |  |  | JTDO/TRACE SWO | TIM2_CH2 | - | - | I2C2_SDA | SPI1_SCK/I2S1_CK | SPI3_SCK/I2S3_CK | UART12_CTS/UART12_NSS | SPI6_SCK | SDMMC2_D2 | CRS_SYNC | UART7_RX | - | - | LPTIM6_ETR | EVENTOUT
134 | B | PB4 | I/O | FT_h | J6.5 |  |  | J6.5 |  | NJTRST | TIM16_BKIN | TIM3_CH1 | OCTOSPI1_CLK | LPTIM1_CH2 | SPI1_MISO/I2S1_SDI | SPI3_MISO/I2S3_SDI | SPI2_NSS/I2S2_WS | SPI6_MISO | SDMMC2_D3 | - | UART7_TX | - | DCMI_D7/PSSI_D7 | - | EVENTOUT
135 | B | PB5 | I/O | FT_h | J6.6 / SDCKE1 |  |  | J6.6 | FMC_SDCKE1 | - | TIM17_BKIN | TIM3_CH2 | OCTOSPI1_NCLK | I2C1_SMBA | SPI1_MOSI/I2S1_SDO | I2C4_SMBA | SPI3_MOSI/I2S3_SDO | SPI6_MOSI | FDCAN2_RX | - | ETH_PPS_OUT | FMC_SDCKE1 | DCMI_D10/PSSI_D10 | UART5_RX | EVENTOUT
136 | B | PB6 | I/O | FT_f | J6.7 / SDNE1 | LPUART1_TX |  | J6.7 | FMC_SDNE1 | - | TIM16_CH1N | TIM4_CH1 | I3C1_SCL | I2C1_SCL | HDMI_CEC | I2C4_SCL | USART1_TX | LPUART1_TX | FDCAN2_TX | OCTOSPI1_NCS | - | FMC_SDNE1 | DCMI_D5/PSSI_D5 | UART5_TX | EVENTOUT
137 | B | PB7 | I/O | FT_fa | J6.8 | LPUART1_RX |  | J6.8 | FMC_NL | - | TIM17_CH1N | TIM4_CH2 | I3C1_SDA | I2C1_SDA | - | I2C4_SDA | USART1_RX | LPUART1_RX | FDCAN1_TX | SDMMC2_D5 | SDMMC2_CKIN | FMC_NL | DCMI_VSYNC/PSSI_RDY | - | EVENTOUT
139 | B | PB8 | I/O | FT_fhs | J6.9 / B6 (Display) |  |  | J6.9 |  | - | TIM16_CH1 | TIM4_CH3 | I3C1_SCL | I2C1_SCL | SPI4_RDY | I2C4_SCL | SDMMC1_CKIN | UART4_RX | FDCAN1_RX | SDMMC2_D4 | ETH_MII_TXD3 | SDMMC1_D4 | DCMI_D6/PSSI_D6 | - | EVENTOUT
140 | B | PB9 | I/O | FT_fhs | J6.10 / B7 (Display) |  |  | J6.10 |  | - | TIM17_CH1 | TIM4_CH4 | I3C1_SDA | I2C1_SDA | SPI2_NSS/I2S2_WS | I2C4_SDA | SDMMC1_CDIR | UART4_TX | FDCAN1_TX | SDMMC2_D5 | SDMMC2_CKIN | SDMMC1_D5 | DCMI_D7/PSSI_D7 | - | EVENTOUT
26 | C | PC0 | I/O | FT_a | SNDWE (SDRAM) |  |  | J6.1 | FMC_SDNWE | - | TIM16_BKIN | - | - | - | - | SAI1_MCLK_A | SPI2_RDY | SAI2_FS_B | FMC_A25 | OCTOSPI1_IO7 | - | FMC_SDNWE | - | - | EVENTOUT
27 | C | PC1 | I/O | FT_ah | NCS_MENS_SPI (GYRO) | RMII_MDC | RMII_MDC | J6.2 |  | TRACED0 | - | SAI1_D1 | - | - | SPI2_MOSI/I2S2_SDO | SAI1_SD_A | USART11_RTS/USART11_DE | SAI2_SD_A | SDMMC2_CK | OCTOSPI1_IO4 | ETH_MDC | - | - | - | EVENTOUT
111 | C | PC10 | I/O | FT_h | DAT2 (SD-CARD) |  | SPI3_SCK | J6.10 |  | - | - | LPTIM3_ETR | - | - | - | SPI3_SCK/I2S3_CK | USART3_TX | UART4_TX | OCTOSPI1_IO1 | - | ETH_MII_TXD0/ETH_RMII_TXD0 | SDMMC1_D2 | DCMI_D8/PSSI_D8 | - | EVENTOUT
112 | C | PC11 | I/O | FT_h | DAT3 (SD-CARD) |  | SPI3_MISO | J6.11 |  | - | - | LPTIM3_IN1 | - | - | - | SPI3_MISO/I2S3_SDI | USART3_RX | UART4_RX | OCTOSPI1_NCS | - | - | SDMMC1_D3 | DCMI_D4/PSSI_D4 | - | EVENTOUT
113 | C | PC12 | I/O | FT_h | CLK (SD-CARD) |  | SPI3_MOSI | J6.12 |  | TRACED3 | - | TIM15_CH1 | - | - | SPI6_SCK | SPI3_MOSI/I2S3_SDO | USART3_CK | UART5_TX | - | - | - | SDMMC1_CK | DCMI_D9/PSSI_D9 | - | EVENTOUT
7 | C | PC13 | I/O | FT_t | - |  |  |  |  | - | - | - | - | - | - | - | - | - | - | - | - | - | - | - | EVENTOUT
8 | C | PC14-OSC32_IN | I/O | FT | - |  | PC14-OSC32_IN |  |  | - | - | - | - | - | - | - | - | - | - | - | - | - | - | - | EVENTOUT
9 | C | PC15-OSC32_OUT | I/O | FT | - |  | PC15-OSC32_OUT |  |  | - | - | - | - | - | - | - | - | - | - | - | - | - | - | - | EVENTOUT
28 | C | PC2 | I/O | FT_a | CSX (DISPLAY) |  | OCTOSPI1_IO2 (SD-CARD) |  | FMC_SDNE0 | PWR_CSLEEP | TIM17_CH1 | TIM4_CH4 | - | - | SPI2_MISO/I2S2_SDI | OCTOSPI1_IO5 | - | - | OCTOSPI1_IO2 | - | ETH_MII_TXD2 | FMC_SDNE0 | - | - | EVENTOUT
29 | C | PC3 | I/O | FT_a | - |  |  | J6.3 | FMC_SDCKE0 | PWR_CSTOP | - | SAI1_D3 | LPTIM3_CH1 | - | SPI2_MOSI/I2S2_SDO | OCTOSPI1_IO6 | - | - | OCTOSPI1_IO0 | - | ETH_MII_TX_CLK | FMC_SDCKE0 | - | - | EVENTOUT
44 | C | PC4 | I/O | FT_a | OTG_FS_PSO (USB) | RMII_RXD0 | RMII_RXD0 | J6.4 | FMC_SDNE0 | - | TIM2_CH4 | SAI1_CK1 | LPTIM2_ETR | - | I2S1_MCK | - | USART3_RX | - | - | - | ETH_MII_RXD0/ETH_RMII_RXD0 | FMC_SDNE0 | - | - | EVENTOUT
45 | C | PC5 | I/O | FT_ah | OTG_FS_OC (USB) | RMII_RXD1 | RMII_RXD1 | J6.5 | FMC_SDCKE0 | - | TIM1_CH4N | SAI1_D3 | - | PSSI_D15 | - | SAI1_FS_A | UART12_RTS/UART12_DE | - | - | OCTOSPI1_DQS | ETH_MII_RXD1/ETH_RMII_RXD1 | FMC_SDCKE0 | - | - | EVENTOUT
96 | C | PC6 | I/O | FT_h | HSYNC (Display) |  |  | J6.6 |  | - | - | TIM3_CH1 | TIM8_CH1 | - | I2S2_MCK | SAI1_SCK_A | USART6_TX | SDMMC1_D0DIR | FMC_NWAIT | SDMMC2_D6 | OCTOSPI1_IO5 | SDMMC1_D6 | DCMI_D0/PSSI_D0 | - | EVENTOUT
97 | C | PC7 | I/O | FT_h | PB10/G4 (Display) |  |  | J6.7 |  | TRGIO | - | TIM3_CH2 | TIM8_CH2 | - | - | I2S3_MCK | USART6_RX | SDMMC1_D123DIR | FMC_NE1 | SDMMC2_D7 | OCTOSPI1_IO6 | SDMMC1_D7 | DCMI_D1/PSSI_D1 | - | EVENTOUT
98 | C | PC8 | I/O | FT_h | DAT0 (SD-CARD) |  |  | J6.8 |  | TRACED1 | - | TIM3_CH3 | TIM8_CH3 | - | - | - | USART6_CK | UART5_RTS/UART5_DE | FMC_NE2/FMC_NCE | FMC_INT | FMC_ALE | SDMMC1_D0 | DCMI_D2/PSSI_D2 | - | EVENTOUT
99 | C | PC9 | I/O | FT_fh | DAT1 (SD-CARD) / I2C3_SDA (Display) |  |  | J6.9 |  | MCO2 | - | TIM3_CH4 | TIM8_CH4 | I2C3_SDA | AUDIOCLK | - | - | UART5_CTS | OCTOSPI1_IO0 | - | FMC_CLE | SDMMC1_D1 | DCMI_D3/PSSI_D3 | - | EVENTOUT
114 | D | PD0 | I/O | FT_h | D2 (SRAM) |  |  |  | FMC_D2 | - | - | - | TIM8_CH4N | - | - | - | - | UART4_RX | FDCAN1_RX | - | UART9_CTS | FMC_D2/FMC_AD2 | - | - | EVENTOUT
115 | D | PD1 | I/O | FT_h | D3 (SRAM) |  |  |  | FMC_D3 | - | - | - | - | - | - | - | - | UART4_TX | FDCAN1_TX | - | - | FMC_D3/FMC_AD3 | - | - | EVENTOUT
79 | D | PD10 | I/O | FT_h | - |  |  |  | FMC_D15 | - | - | - | LPTIM2_CH2 | - | - | - | USART3_CK | - | - | - | - | FMC_D15/FMC_AD15 | - | - | EVENTOUT
80 | D | PD11 | I/O | FT_h | TE (Display) |  | OCTOSPI1_IO0 (SD-CARD) |  | FMC_A16 | - | - | SAI1_CK1 | LPTIM2_IN2 | I2C4_SMBA | - | - | USART3_CTS/USART3_NSS | UART4_RX | OCTOSPI1_IO0 | SAI2_SD_A | - | FMC_A16/FMC_CLE | - | - | EVENTOUT
81 | D | PD12 | I/O | FT_h | RDX (Display) |  | OCTOSPI1_IO1 (SD-CARD) |  | FMC_A17 | - | LPTIM1_IN1 | TIM4_CH1 | LPTIM2_IN1 | I2C4_SCL | I3C1_SCL | SAI1_D1 | USART3_RTS/USART3_DE | UART4_TX | OCTOSPI1_IO1 | SAI2_FS_A | - | FMC_A17/FMC_ALE | DCMI_D12/PSSI_D12 | - | EVENTOUT
82 | D | PD13 | I/O | FT_fh | WRx_DCX (Display) |  | OCTOSPI1_IO3 (SD-CARD) |  | FMC_A18 | - | LPTIM1_CH1 | TIM4_CH2 | LPTIM2_CH1 | I2C4_SDA | I3C1_SDA | - | - | - | OCTOSPI1_IO3 | SAI2_SCK_A | UART9_RTS/UART9_DE | FMC_A18 | DCMI_D13/PSSI_D13 | LPTIM4_IN1 | EVENTOUT
85 | D | PD14 | I/O | FT_h | D0 (SDRAM) |  |  |  | FMC_D0 | - | - | TIM4_CH3 | - | - | - | - | - | UART8_CTS | - | - | UART9_RX | FMC_D0/FMC_AD0 | - | - | EVENTOUT
86 | D | PD15 | I/O | FT_h | D1 (SDRAM) |  |  |  | FMC_D1 | - | - | TIM4_CH4 | - | - | - | - | - | UART8_RTS/UART8_DE | - | - | UART9_TX | FMC_D1/FMC_AD1 | - | - | EVENTOUT
116 | D | PD2 | I/O | FT_h | CMD (SD-CARD) |  |  |  |  | TRACED2 | - | TIM3_ETR | - | TIM15_BKIN | - | - | - | UART5_RX | - | - | - | SDMMC1_CMD | DCMI_D11/PSSI_D11 | LPTIM4_ETR | EVENTOUT
117 | D | PD3 | I/O | FT_h | G7 (Display) |  |  |  | FMC_CLK | - | - | - | - | - | SPI2_SCK/I2S2_CK | - | USART2_CTS/USART2_NSS | - | - | - | - | FMC_CLK | DCMI_D5/PSSI_D5 | - | EVENTOUT
118 | D | PD4 | I/O | FT_h | - |  |  |  | FMC_NOE | - | - | - | - | - | - | - | USART2_RTS/USART2_DE | - | - | OCTOSPI1_IO4 | - | FMC_NOE | - | - | EVENTOUT
119 | D | PD5 | I/O | FT_h | - |  |  |  | FMC_NWE | - | TIM1_CH4N | - | - | - | SPI2_RDY | - | USART2_TX | - | FDCAN1_TX | OCTOSPI1_IO5 | - | FMC_NWE | - | - | EVENTOUT
122 | D | PD6 | I/O | FT_sh | B2 (Display) |  |  |  | FMC_NWAIT | - | - | SAI1_D1 | - | - | SPI3_MOSI/I2S3_SDO | SAI1_SD_A | USART2_RX | - | - | OCTOSPI1_IO6 | SDMMC2_CK | FMC_NWAIT | DCMI_D10/PSSI_D10 | - | EVENTOUT
123 | D | PD7 | I/O | FT_sh | - |  |  |  | FMC_NE1/FMC_NCE | - | - | - | - | - | SPI1_MOSI/I2S1_SDO | - | USART2_CK | - | - | OCTOSPI1_IO7 | SDMMC2_CMD | FMC_NE1/FMC_NCE | - | LPTIM4_OUT | EVENTOUT
77 | D | PD8 | I/O | FT_h | D13 (SDRAM) | T_VCP_TX / USART3_TX |  |  | FMC_D13 | - | - | - | - | - | - | - | USART3_TX | - | - | - | - | FMC_D13/FMC_AD13 | - | - | EVENTOUT
78 | D | PD9 | I/O | FT_h | D14 (SDRAM) | T_VCP_RX / USART3_RX |  |  | FMC_D14 | - | - | - | - | - | - | - | USART3_RX | - | FDCAN2_RX | - | - | FMC_D14/FMC_AD14 | - | - | EVENTOUT
141 | E | PE0 | I/O | FT_h | LED0 |  |  |  | FMC_NBL0 | - | LPTIM1_ETR | TIM4_ETR | LPTIM2_CH2 | LPTIM2_ETR | - | SPI3_RDY | - | UART8_RX | FDCAN1_RX | SAI2_MCLK_A | - | FMC_NBL0 | DCMI_D2/PSSI_D2 | - | EVENTOUT
63 | E | PE10 | I/O | FT_ah | J7.4 / D7 (SDRAM) |  |  | J7.4 | FMC_D7 | - | TIM1_CH2N | - | - | - | - | UART12_TX | UART7_CTS | - | - | OCTOSPI1_IO7 | - | FMC_D7/FMC_AD7 | - | - | EVENTOUT
64 | E | PE11 | I/O | FT_ah | J7.5 SS / D8 (SRAM) |  |  | J7.5 | FMC_D8 | - | TIM1_CH2 | - | - | SPI1_RDY | SPI4_NSS | OCTOSPI1_NCS | - | - | - | SAI2_SD_B | - | FMC_D8/FMC_AD8 | - | - | EVENTOUT
65 | E | PE12 | I/O | FT_h | J7.6 SCK / D9 (SDRAM) |  | SPI4_SCK | J7.6 / SPI4_SCK | FMC_D9 | - | TIM1_CH3N | - | - | - | SPI4_SCK | - | - | - | - | SAI2_SCK_B | - | FMC_D9/FMC_AD9 | - | - | EVENTOUT
66 | E | PE13 | I/O | FT_h | J7.7 MISO / D10 (SDRAM) |  | SPI4_MISO | J7.7 / SPI4_MISO | FMC_D10 | - | TIM1_CH3 | - | - | - | SPI4_MISO | - | - | - | - | SAI2_FS_B | - | FMC_D10/FMC_AD10 | - | - | EVENTOUT
67 | E | PE14 | I/O | FT_h | J7.8 MOSI / D11 (SDRAM) |  | SPI4_MOSI | J7.8 / SPI4_MOSI | FMC_D11 | - | TIM1_CH4 | - | - | - | SPI4_MOSI | - | - | - | - | SAI2_MCLK_B | - | FMC_D11/FMC_AD11 | - | - | EVENTOUT
68 | E | PE15 | I/O | FT_h | J7.9 / D12 (SDRAM) |  |  | J7.9 | FMC_D12 | - | TIM1_BKIN | - | TIM1_CH4N | - | - | - | USART10_CK | - | - | - | - | FMC_D12/FMC_AD12 | - | - | EVENTOUT
1 | E | PE2 | I/O | FT_h | LED2 | TRACE_CK | TRACE_CK |  | FMC_A23 | TRACECLK | LPTIM1_IN2 | SAI1_CK1 | - | - | SPI4_SCK | SAI1_MCLK_A | USART10_RX | UART8_TX | OCTOSPI1_IO2 | - | ETH_MII_TXD3 | FMC_A23 | DCMI_D3/PSSI_D3 | - | EVENTOUT
2 | E | PE3 | I/O | FT_h | LED3 | TRACE_D0 | TRACE_D0 |  | FMC_A19 | TRACED0 | - | - | - | TIM15_BKIN | - | SAI1_SD_B | USART10_TX | - | - | - | - | FMC_A19 | - | - | EVENTOUT
3 | E | PE4 | I/O | FT_h | - | TRACE_D1 | TRACE_D1 |  | FMC_A20 | TRACED1 | - | SAI1_D2 | - | TIM15_CH1N | SPI4_NSS | SAI1_FS_A | - | - | - | - | - | FMC_A20 | DCMI_D4/PSSI_D4 | - | EVENTOUT
4 | E | PE5 | I/O | FT_h | - | TRACE_D2 | TRACE_D2 |  | FMC_A21 | TRACED2 | - | SAI1_CK2 | - | TIM15_CH1 | SPI4_MISO | SAI1_SCK_A | - | - | - | - | - | FMC_A21 | DCMI_D6/PSSI_D6 | - | EVENTOUT
5 | E | PE6 | I/O | FT_h | - | TRACE_D3 | TRACE_D3 |  | FMC_A22 | TRACED3 | TIM1_BKIN2 | SAI1_D1 | - | TIM15_CH2 | SPI4_MOSI | SAI1_SD_A | - | - | - | SAI2_MCLK_B | - | FMC_A22 | DCMI_D7/PSSI_D7 | - | EVENTOUT
58 | E | PE7 | I/O | FT_ah | J7.1 / D4 (SDRAM) |  |  | J7.1 | FMC_D4 | - | TIM1_ETR | - | - | - | - | UART12_RTS/UART12_DE | UART7_RX | - | - | OCTOSPI1_IO4 | - | FMC_D4/FMC_AD4 | - | - | EVENTOUT
59 | E | PE8 | I/O | FT_ah | J7.2 / D5 (SDRAM) |  |  | J7.2 | FMC_D5 | - | TIM1_CH1N | - | - | - | - | UART12_CTS/UART12_NSS | UART7_TX | - | - | OCTOSPI1_IO5 | - | FMC_D5/FMC_AD5 | - | - | EVENTOUT
60 | E | PE9 | I/O | FT_ah | J7.3 / D6 (SDRAM) |  |  | J7.3 | FMC_D6 | - | TIM1_CH1 | - | - | - | - | UART12_RX | UART7_RTS/UART7_DE | - | - | OCTOSPI1_IO6 | - | FMC_D6/FMC_AD6 | - | - | EVENTOUT
10 | F | PF0 | I/O | FT_f | J7.10 / A0 (SDRAM) |  |  | J7.10 | FMC_A0 | - | - | - | - | I2C2_SDA | - | - | - | - | - | - | - | FMC_A0 | LPTIM5_CH1 | - | EVENTOUT
11 | F | PF1 | I/O | FT_f | J7.11 / A1 (SDRAM) |  |  | J7.11 | FMC_A1 | - | - | - | - | I2C2_SCL | - | - | - | - | - | - | - | FMC_A1 | LPTIM5_CH2 | - | EVENTOUT
22 | F | PF10 | I/O | FT_h | ENABLE (Display) |  | OCTOSPI1_CLK (SD-CARD) |  |  | - | TIM16_BKIN | SAI1_D3 | - | PSSI_D15 | - | - | - | - | OCTOSPI1_CLK | - | - | - | DCMI_D11/PSSI_D11 | - | EVENTOUT
49 | F | PF11 | I/O | FT_ah | SDNRAS (SDRAM) |  |  |  | FMC_NRAS | - | - | - | - | - | SPI5_MOSI | - | - | - | OCTOSPI1_NCLK | SAI2_SD_B | - | FMC_NRAS | DCMI_D12/PSSI_D12 | LPTIM6_CH1 | EVENTOUT
50 | F | PF12 | I/O | FT_ah | A6 (SDRAM) |  | S0 |  | FMC_A6 | - | - | - | - | - | - | - | - | - | - | - | - | FMC_A6 | - | LPTIM6_CH2 | EVENTOUT
53 | F | PF13 | I/O | FT_ah | A7 (SDRAM) |  | S1 |  | FMC_A7 | - | - | - | - | I2C4_SMBA | - | - | - | - | - | - | - | FMC_A7 | - | LPTIM6_IN1 | EVENTOUT
54 | F | PF14 | I/O | FT_fah | A8 (SDRAM) |  | S2 |  | FMC_A8 | - | - | - | - | - | - | - | - | - | - | - | - | FMC_A8 | - | LPTIM6_IN2 | EVENTOUT
55 | F | PF15 | I/O | FT_fh | A9 (SDRAM) |  | S3 | I2C4_SDA (TOUCH) | FMC_A9 | - | - | - | - | I2C4_SDA | I3C1_SDA | - | - | - | - | - | - | FMC_A9 | - | - | EVENTOUT
12 | F | PF2 | I/O | FT_h | J7.12 / A2 (SDRAM) |  |  | J7.12 | FMC_A2 | - | - | LPTIM3_CH2 | LPTIM3_IN2 | I2C2_SMBA | - | UART12_TX | USART11_CK | - | - | - | - | FMC_A2 | LPTIM5_IN1 | - | EVENTOUT
13 | F | PF3 | I/O | FT_h | S0 / A3 (SDRAM) |  |  |  | FMC_A3 | - | - | LPTIM3_IN1 | - | - | - | - | USART11_TX | - | - | - | - | FMC_A3 | LPTIM5_IN2 | - | EVENTOUT
14 | F | PF4 | I/O | FT_h | S1 / A4 (SDRAM) |  |  |  | FMC_A4 | - | - | LPTIM3_ETR | - | - | - | - | USART11_RX | - | - | - | - | FMC_A4 | - | - | EVENTOUT
15 | F | PF5 | I/O | FT_h | S2 / A5 (SDRAM) |  |  | I2C4_SCL (TOUCH) | FMC_A5 | - | - | LPTIM3_CH1 | - | I2C4_SCL | I3C1_SCL | UART12_RX | USART11_CTS/USART11_NSS | - | - | - | - | FMC_A5 | - | LPTIM3_IN1 | EVENTOUT
18 | F | PF6 | I/O | FT_h | S3 |  | SPI_DCX (Display) |  |  | - | TIM16_CH1 | - | - | - | SPI5_NSS | SAI1_SD_B | UART7_RX | - | - | OCTOSPI1_IO3 | - | - | LPTIM5_CH1 | - | EVENTOUT
19 | F | PF7 | I/O | FT_h | SPI5_SCK |  | SPI5_SCK (Display) |  |  | - | TIM17_CH1 | - | - | - | SPI5_SCK | SAI1_MCLK_B | UART7_TX | - | - | OCTOSPI1_IO2 | - | - | LPTIM5_CH2 | - | EVENTOUT
20 | F | PF8 | I/O | FT_h | SPI5_MISO |  | SPI5_MISO (Display) |  |  | - | TIM16_CH1N | - | - | - | SPI5_MISO | SAI1_SCK_B | UART7_RTS/UART7_DE | - | TIM13_CH1 | OCTOSPI1_IO0 | - | - | LPTIM5_IN1 | - | EVENTOUT
21 | F | PF9 | I/O | FT_h | SPI5_MOSI |  | SPI5_MOSI (Display) |  |  | - | TIM17_CH1N | - | - | - | SPI5_MOSI | SAI_FS_B | UART7_CTS | - | TIM14_CH1 | OCTOSPI1_IO1 | - | - | LPTIM5_IN2 | - | EVENTOUT
56 | G | PG0 | I/O | FT_h | T0 / A10 (SDRAM) |  | T0 |  | FMC_A10 | - | - | - | - | - | - | - | - | - | - | - | UART9_RX | FMC_A10 | - | LPTIM4_IN1 | EVENTOUT
57 | G | PG1 | I/O | FT_h | T1 / A11 (SDRAM) |  | T1 |  | FMC_A11 | - | - | - | - | - | - | - | SPI2_MOSI/I2S2_SDO | - | - | - | UART9_TX | FMC_A11 | - | - | EVENTOUT
125 | G | PG10 | I/O | FT_sh | G3 (Display) |  | LED_RED |  | FMC_NE3 | - | - | - | - | - | SPI1_NSS/I2S1_WS | - | - | - | - | SAI2_SD_B | SDMMC2_D1 | FMC_NE3 | DCMI_D2/PSSI_D2 | - | EVENTOUT
126 | G | PG11 | I/O | FT_sh | B3 (Display) | RMII_TX_EN | RMII_TX_EN | T_VCP_RX |  | - | LPTIM1_IN2 | - | - | - | SP1_SCK/I2S1_CK | USART10_RX | USART11_RTS/USART11_DE | - | - | SDMMC2_D2 | ETH_MII_TX_EN/ETH_RMII_TX_EN | - | DCMI_D3/PSSI_D3 | - | EVENTOUT
127 | G | PG12 | I/O | FT_sh | B4 (Display) |  |  | T_VCP_TX | FMC_NE4 | - | LPTIM1_IN1 | - | - | PSSI_D15 | SPI6_MISO | USART10_TX | USART6_RTS/USART6_DE | - | - | SDMMC2_D3 | ETH_MII_TXD1/ETH_RMII_TXD1 | FMC_NE4 | DCMI_D11/PSSI_D11 | LPTIM5_CH1 | EVENTOUT
128 | G | PG13 | I/O | FT_sh | LED GREEN | RMII_TXD0 | RMII_TXD0 |  | FMC_A24 | TRACED0 | LPTIM1_CH1 | - | - | - | SPI6_SCK | USART10_CTS/USART10_NSS | USART6_CTS/USART6_NSS | - | - | SDMMC2_D6 | ETH_MII_TXD0/ETH_MII_TXD0 | FMC_A24 | LPTIM5_CH2 | - | EVENTOUT
129 | G | PG14 | I/O | FT_sh | LED RED |  |  |  | FMC_A25 | TRACED1 | LPTIM1_ETR | - | - | LPTIM1_CH2 | SPI6_MOSI | USART10_RTS/USART10_DE | USART6_TX | - | OCTOSPI1_IO7 | SDMMC2_D7 | ETH_MII_TXD1/ETH_RMII_TXD1 | FMC_A25 | LPTIM5_IN1 | - | EVENTOUT
132 | G | PG15 | I/O | FT_h | SDNCAS (SDRAM) |  | LED_GREEN |  | FMC_NCAS | - | - | - | - | - | SPI4_RDY | USART10_CK | USART6_CTS/USART6_NSS | - | - | - | - | FMC_NCAS | DCMI_D13/PSSI_D13 | - | EVENTOUT
87 | G | PG2 | I/O | FT_h | T2 |  | T2 |  | FMC_A12 | - | - | - | TIM8_BKIN | - | - | - | UART12_RX | - | - | - | - | FMC_A12 | - | LPTIM6_ETR | EVENTOUT
88 | G | PG3 | I/O | FT_h | T3 |  | T3 |  | FMC_A13 | - | - | - | TIM8_BKIN2 | - | - | - | UART12_TX | - | - | - | - | FMC_A13 | LPTIM5_ETR | - | EVENTOUT
89 | G | PG4 | I/O | FT_h | BA0 (SDRAM) |  | LED0 |  | FMC_A14 | - | TIM1_BKIN2 | - | - | - | - | - | - | - | - | - | - | FMC_A14/FMC_BA0 | - | LPTIM4_ETR | EVENTOUT
90 | G | PG5 | I/O | FT_h | BA1 (SDRAM) |  | LED1 |  | FMC_A15 | - | TIM1_ETR | - | - | - | - | - | - | - | - | - | - | FMC_A15/FMC_BA1 | - | - | EVENTOUT
91 | G | PG6 | I/O | FT_fh | DB17/R5 (Display) |  | LED2 |  | FMC_NE3 | - | TIM1_BKIN | - | I3C1_SDA | I2C4_SDA | SPI1_RDY | - | - | - | - | OCTOSPI1_NCS | UCPD1_FRSTX | FMC_NE3 | DCMI_D12/PSSI_D12 | - | EVENTOUT
92 | G | PG7 | I/O | FT_fh | DOTCLK (Display) | UCPD_FLT (U_USB) | UCPD_FLT (U_USB) |  | FMC_INT | - | - | SAI1_CK2 | I2C1_SCL | I2C4_SCL | - | SAI1_MCLK_A | USART6_CK | - | - | - | UCPD1_FRSTX | FMC_INT | DCMI_D13/PSSI_D13 | - | EVENTOUT
93 | G | PG8 | I/O | FT_h | SDCLK (SDRAM) |  | LED3 |  | FMC_SDCLK | - | - | - | TIM8_ETR | - | SPI6_NSS | - | USART6_RTS/USART6_DE | - | - | - | ETH_PPS_OUT | FMC_SDCLK | - | - | EVENTOUT
124 | G | PG9 | I/O | FT_sh | - |  |  |  | FMC_NE2/FMC_NCE | - | - | - | - | - | SPI1_MISO/I2S1_SDI | - | USART6_RX | - | OCTOSPI1_IO6 | SAI2_FS_B | SDMMC2_D0 | FMC_NE2/FMC_NCE | DCMI_VSYNC/PSSI_RDY | - | EVENTOUT
23 | H | PH0-OSC_IN | I/O | FT | PH0-OSC_IN | PH0-OSC_IN | PH0-OSC_IN / STLK_MCO |  |  | - | - | - | - | - | - | - | - | - | - | - | - | - | - | - | EVENTOUT
24 | H | PH1-OSC_OUT | I/O | FT | PH1-OSC_OUT | PH1-OSC_OUT | PH1-OSC_OUT |  |  | - | - | - | - | - | - | - | - | - | - | - | - | - | - | - | EVENTOUT
6 |  | VBAT | S | -
70 |  | VCAP | S | -
142 |  | VCAP | S | -
17 |  | VDD | S | -
30 |  | VDD | S | -
39 |  | VDD | S | -
52 |  | VDD | S | -
62 |  | VDD | S | -
72 |  | VDD | S | -
84 |  | VDD | S | -
95 |  | VDD | S | -
108 |  | VDD | S | -
131 |  | VDD | S | -
144 |  | VDD | S | -
33 |  | VDDA | S | -
121 |  | VDDIO2 | S | -
106 |  | VDDUSB | S | -
32 |  | VREF+ | S | -
16 |  | VSS | S | -
38 |  | VSS | S | -
51 |  | VSS | S | -
61 |  | VSS | S | -
71 |  | VSS | S | -
83 |  | VSS | S | -
94 |  | VSS | S | -
107 |  | VSS | S | -
120 |  | VSS | S | -
130 |  | VSS | S | -
143 |  | VSS | S | -
31 |  | VSSA | S | -